## SENTRY io Power Calc
SENTRY io 24 VDC Power Consumption Calculation Worksheet
Component | Qty | Max Power (Amps) | Subtotal (Amps)
SENTRY io 24 VDC Controller Consumption | 1 | 1.4 | 1.4
Gas & Flame Detectors
X5000 (XIR PLUS) | 0 | 0.279 | 0
X5000 (Combustible Catalytic) | 0 | 0.204 | 0
X5000 (Toxic/ElectroChem Cell) | 0 | 0.15 | 0
S5000 (IR400) | 0 | 0.2 | 0
S5000 (Combustible/Digital Xcel) | 0 | 0.35 | 0
S5000 (Toxic/Digital Xcell) | 0 | 0.172 | 0
S5000 (Passive Catatlytic) | 0 | 0.25 | 0
S5000 (Passive MOS) | 0 | 0.45 | 0
PrimaX IR | 0 | 0.208 | 0
PrimaX P | 0 | 0.125 | 0
PrimaX I | 0 | 0.03 | 0
IR5500 (Both Source & Receiver) | 0 | 0.917 | 0
Observer-I | 0 | 0.25 | 0
Sencient ELDS (Source and Receiver) | 0 | 0.917 | 0
FL500 | 0 | 0.2 | 0
FL4000H | 0 | 0.15 | 0
Generic Detector #1 | 0 |  | 0
Generic Detector #2 | 0 |  | 0
Generic Detector #3 | 0 |  | 0
24 VDC Output Devices (Horns, Strobes, Solenoids)
Federal Signal 151XST Strobe (24VDC) | 0 | 0.6 | 0
Federal Signal 300GCX Horn (24VDC) | 0 | 0.67 | 0
Output #1 | 0 | 0 | 0
Output #2 | 0 | 0 | 0
Output #3 | 0 | 0 | 0
Total SENTRY io Power Comsumption |  |  | 1.4
**Power consumption should not exceed 10 amps at 24VDC
NOTES:
1. SENTRY io internal power supply provides a maximum of 10 amps at 24 VDC. If your calculated load exceeds this 10 amp capacity, you should use an external power supply with sufficient capacity.
2. For X5000 & S5000 dual sensor implementations. Consult sensors instruction manual to determine load, and input load as a generic detector.